## Pin layout
Atmega328 | Arduino Pin | ENC Pin | [7 empty] | NRF24L01+ |  |  | Arduino
| D0 | TX | [7 empty] | Pin | Signal | Color | Pin
| D1 | RX | [7 empty] | 1 | GND | Black | GND
| D2 | Temperature | [7 empty] | 2 | VCC | White | 3.3V
| D3 | Empty | [7 empty] | 3 | CE | Grey | D8 | D9
| D4 | PIR | [7 empty] | 4 | CSN/SS | Purple | D7 | D10
| D5 | Relay One | [7 empty] | 5 | SCK | Blue | D13
| D6 | Relay Two | [7 empty] | 6 | MOSI | Green | D11
| D7 | CSN/SS | [7 empty] | 7 | MISO | Yellow | D12
| D8 | CE | [7 empty] | 8 | IRQ
| D9 | DEBUG
| D10 | Empty
| D11 | MOSI
| D12 | MISO | [7 empty] | Conversion from pins in wise code to Arduino pins
| D13 | SCK | [7 empty] | Pin | Arduino Pin |  |  | ATTiny85 pin | ATMEL328P pin | Arduino Pin
| A0 | Empty | [7 empty] | 1 | D1 |  |  |  |  | D0
| A1 | Empty | [7 empty] | 2 | D2 |  |  |  |  | D1
| A2 | Luminance | [7 empty] | 3 | D3 |  |  |  |  | D2
| A3 | Empty | [7 empty] | 4 | D4 |  |  |  |  | D3
| A4 | Empty | [7 empty] | 5 | D5 |  |  |  |  | D4
| A5 | Empty | [7 empty] | 6 | D6 |  |  |  |  | D5
[10 empty] | 7 | D7 |  |  |  |  | D6
[10 empty] | 8 | D8 |  |  |  |  | D7
nRF24L01 | Arduino Pin | nRF Pin | [7 empty] | 9 | D9 |  |  |  |  | D8
| D13 | SCK | [7 empty] | 10 | D10 |  |  |  |  | D9
| D12 | MISO | [7 empty] | 11 | D11 |  |  |  |  | D10
| D11 | MOSI | [7 empty] | 12 | D12 |  |  |  |  | D11
| D8 | CE | [7 empty] | 13 | D13 |  |  |  |  | D12
| D7 | CSN/SS | [7 empty] | 14 | A0 |  |  |  |  | D13
[10 empty] | 15 | A1 |  |  |  | 0 | A0
[10 empty] | 16 | A2 |  |  |  |  | A1
[10 empty] | 17 | A3 |  |  |  |  | A2
[10 empty] | 18 | A4 |  |  |  |  | A3
[10 empty] | 19 | A5 |  |  |  |  | A4
ENC28J60 | Arduino Pin | ENC Pin | [13 empty] | A5
| D13 | SCK
| D12 | MISO
| D11 | MOSI
| D10 | CS
| D2 | INT
| RESET | RESET
| 3V3 | VCC
Raspberry Pi Rev B+ | [8 empty] | Raspberry Pi Rev B
| Raspy pin | GPIO | Pull
| 1 | +3,3 V
| 2 | +5 V
| 3 | GPIO2 | High | NRF24L01+ |  |  | Raspberry Pi B+
| 4 | +5 V |  | Pin | Signal | Color | Signal | Pin
| 5 | GPIO3 | High | 1 | GND | Black | GND | 9
| 6 | GND |  | 2 | VCC | White | 3.3V | 1
| 7 | GPIO4 | High | 3 | CE | Grey | GPIO22 | 15
| 8 | GPIO14 | Low | 4 | CSN | Purple | GPIO17 | 11 |  |  | Raspy pin | GPIO | Pull
| 9 | GND |  | 5 | SCK | Blue | GPIO11 | 23 |  |  | 1 | +3,3 V |  |  |  | NRF24L01+ |  |  | Raspberry Pi B
| 10 | GPIO15 | Low | 6 | MOSI | Green | GPIO10 | 19 |  |  | 2 | +5 V |  |  |  | Pin | Signal | Color | Signal | Pin
| 11 | GPIO17 | Low | 7 | MISO | Yellow | GPIO9 | 21 |  |  | 3 | GPIO2 | High |  |  | 1 | GND | Black | GND | 6 | RPi Pin 6 - Module Pin 1
| 12 | GPIO18 | Low | 8 | IRQ | [5 empty] | 4 | +5 V |  |  |  | 2 | VCC | White | 3.3V | 1 | RPi Pin 1 - Module Pin 2
| 13 | GPIO27 | Low | [7 empty] | 5 | GPIO3 | High |  |  | 3 | CE | Grey | GPIO22 | 15 | RPi Pin 22 - Module Pin 3
| 14 | GND | [8 empty] | 6 | GND |  |  |  | 4 | CSN | Purple | GPIO17 | 11 | RPi Pin 24 - Module Pin 4
| 15 | GPIO22 | Low | [7 empty] | 7 | GPIO4 | High |  |  | 5 | SCK | Blue | GPIO11 | 23 | RPi Pin 23 - Module Pin 5
| 16 | GPIO23 | Low | [7 empty] | 8 | GPIO14 | Low |  |  | 6 | MOSI | Green | GPIO10 | 19 | RPi Pin 19 - Module Pin 6
| 17 | +3,3 V | [8 empty] | 9 | GND |  |  |  | 7 | MISO | Yellow | GPIO9 | 21 | RPi Pin 21 - Module Pin 7
| 18 | GPIO24 | Low | [7 empty] | 10 | GPIO15 | Low |  |  | 8 | IRQ
| 19 | GPIO10 | Low | [7 empty] | 11 | GPIO17 | Low
| 20 | GND | [8 empty] | 12 | GPIO18 | Low
| 21 | GPIO9 | Low | [7 empty] | 13 | GPIO27 | Low
| 22 | GPIO25 | Low | [7 empty] | 14 | GND
| 23 | GPIO11 | Low | [7 empty] | 15 | GPIO22 | Low
| 24 | GPIO8 | High | [7 empty] | 16 | GPIO23 | Low
| 25 | GND | [8 empty] | 17 | +3,3 V
| 26 | GPIO7 | High | [7 empty] | 18 | GPIO24 | Low
| 27 | ID_SD | [8 empty] | 19 | GPIO10 | Low
| 28 | ID_SC | [8 empty] | 20 | GND
| 29 | GPIO5 | High | [7 empty] | 21 | GPIO9 | Low
| 30 | GND | [8 empty] | 22 | GPIO25 | Low
| 31 | GPIO6 | High | [7 empty] | 23 | GPIO11 | Low
| 32 | GPIO12 | Low | [7 empty] | 24 | GPIO8 | High
| 33 | GPIO13 | Low | [7 empty] | 25 | GND
| 34 | GND | [8 empty] | 26 | GPIO7 | High
| 35 | GPIO19 | Low
| 36 | GPIO16 | Low
| 37 | GPIO26 | Low
| 38 | GPIO20 | Low
| 39 | GND
| 40 | GPIO21 | Low

## Protocol
Frame
| Flags | Data_info | Data_package
Bytes | 1 | 1 | 30
Flags
| is_fragmented | version | is_broadcast | reserved
Bits | 1 | 3 | 1 | 3
data_info
| data_type | data_size
Bits | 3 | 5
data_package (unfragmented)
data
Bytes | 30
data_package (fragmented)
| frame_number | data
Bytes | 1 | 29
rfcomm_sensor_info
| sensor_address | sensor_type | sensor_data
Bytes | 6 | 1 | 2 |  | Need to reduce sensor data address to 1 Byte
new rfcomm_sensor_info
| Type | Length | Value (Address + sensor data)
Bytes | 1 | 1 | 1+N
N<=27

## EEPROM
if more than one pin is needed - consider to move to TLV format
Address | Content | example | Address | Content | example
0 | Address byte 4 - MSB | 0xE7 | 0 | Structure Type | 1
1 | Address byte 3 | 0x0E | 1 | Length | 5
2 | Address byte 2 | 0xE0 | 2 | Address byte 4 - MSB | 0xE7
3 | Address byte 1 | 0xE7 | 3 | Address byte 3 | 0x0E | Structure type | Description
4 | Address byte 0- LSB | 0x01 | 4 | Address byte 2 | 0xE0 | 1 | Client Address
5 | sensor type | 1 | 5 | Address byte 1 | 0xE7 | 2 | Sensor w/1 pin
6 | Sensor address | 0x1 | 6 | Address byte 0- LSB | 0x01 | 3 | Sensor w/2 pins
7 | sensor pin | 14 | 7 | Structure Type | 2 | 4
8 | sensor type | 6 | 8 | Length | 3
9 | Sensor address | 0x2 | 9 | sensor type | 1
10 | sensor pin | 15 | 10 | Sensor address | 0x1
11 | sensor type | 9 | 11 | sensor pin | 14
12 | Sensor address | 0x3 | 12 | Structure Type | 2
13 | sensor pin | 16 | 13 | Length | 3 | Type | Model
|  |  | 14 | sensor type | 6 | 1 | LM35
|  |  | 15 | Sensor address | 0x2 | 2 | Photoresistor GL5516
|  |  | 16 | sensor pin | 15 | 3 | PIR
|  |  | 17 | Structure Type | 2 | 4 | Sensor w/ 2 pins
|  |  | 18 | Length | 4 | 5 | Barometric Pressure BMP180
|  |  | 19 | sensor type | 9 | 6
|  |  | 20 | Sensor address | 0x3
|  |  | 21 | sensor pin1 | 16
|  |  | 22 | sensor pin2 | 17

## Sensors table
Type | Model | Description | Measurement pins | Default interval (sec) | Bus | LM35
1 | LM35 | Temperature | 1 | 60
2 | Photoresistor GL5516 | Luminace | 1 | 60
3 | PIR | Motion Detection | 1 | 0
4 | BMP180 | Barometric Pressure | 2 | 60 | I2C
5
6
7
8
9
10

## Diagram
| Rx Address | Tx address |  | Rx Address | TX address (Discovery) | TX Address (connection)
|  |  | Sensor hub 1 | 0x0101010101 | 0xffffffffff | 0x0101010100
Rpi | 0x0101010100 | varialble per sensor address
| 0xffffffffff |  | Sensor hub 2 | 0x0101010102 | 0xffffffffff | 0x0101010100
|  |  | Sensor hub 3 | 0x0101010103 | 0xffffffffff | 0x0101010100
|  |  | Sensor hub 4 | 0x0101010104 | 0xffffffffff | 0x0101010100
|  |  | Sensor hub 5 | 0x0101010105 | 0xffffffffff | 0x0101010100
|  |  | Sensor hub 6 | 0x0101010106 | 0xffffffffff | 0x0101010100
|  |  | Sensor hub 7 | 0x0101010107 | 0xffffffffff | 0x0101010100

## State machine
Rpi listens on two addresses: |  | Sensor state machine
Hub address
| Broadcast address | Discovery/Registration | Sensor
Send broadcast every 5 second until gettign response from server
Upon getting registration reply from server - update server address in RAM
Sensor, upon power will look |  |  | Server
Listen for broadcasts, when getting a broadcast from sensor - register sensor and sends details to sensor (address)
|  | Connection | Sensor
Peridically sends sensor data to server on server address
If no application ack received (in duration of 1 minutes) - the go back to discovery mode
Server
receives sensor data (NRFs ack and application ack)

## Database
Table |  |  |  |  | (temperature/luminance/motion/..) |  | (seconds)
sensors-info |  | name | sensor_hub_address | sensor_address | sensor_family_type | registration_datetime | update_interval | available
| PIR | Bed Room | 0x0102030405 | 0x01 | 3 |  | 0 | 1
| LM35 | Bed Room | 0x0102030405 | 0x02 | 1 |  | 60 | 1
| LDR | Bed Room | 0x0102030405 | 0x03 | 2 |  | 60 | 1
| LM35 | Kitchen | 0x0102030404 | 0x01 | 1 |  | 60 | 1
| LM35 | Kitchen refrigirator | 0x0102030404 | 0x02 | 1 |  | 60 | 0
sensor_id = concatenate (sensor_hub_address,sensor_address)
sensors-data |  |  | datetime | sensor_hub_address | sensor_address | value |  | Sensor-data will hold the latest value information (including command-responses)
sensors-data-history |  |  | datetime | sensor_hub_address | sensor_address | value |  | Sensor-data-hoistory will hold all of the values
sensor-command |  |  | datetime | sensor_hub_address | sensor_address | value |  | Sensor-command will hold the latest commands (to sensor only) mostly from UI
sensor-command-history |  |  | datetime | sensor_hub_address | sensor_address | value |  | Sensor-command-history will hold all commands (to sensors)
sensors-data |  | record_id | datetime | sensor_id | value_embedded | value_application
sensors-data-history |  | record_id | datetime | sensor_id | value
Add tables:
Events patterns (meta data)
Events history
Purging strategy
test sql-lite (instead of mysql)

## nRF24L01+
nRF24L01+ data sheets: | http://www.nordicsemi.com/eng/content/download/2726/34069/file/nRF24L01P_Product_Specification_1_0.pdf
nRF24L01 2.4GHz Radio/Wireless Transceivers How-To | http://arduino-info.wikispaces.com/Nrf24L01-2.4GHz-HowTo
Analysis: | http://people.ece.cornell.edu/land/courses/ece4760/StudentWork/Jaehyun_Kim_jk726/Transceiver_nRF24L01_plus_Analysis.pdf
nRF24L01P_Maniacbug.h | http://mbed.org/users/Christilut/code/nRF24L01P_Maniacbug/file/56b693b59e16/nRF24L01P_Maniacbug.h
Optimized fork of nRF24L01 for Arduino and Raspberry Pi http://tmrh20.github.io | https://github.com/tmrh20/RF24
TMRh20s Project Blog | http://tmrh20.blogspot.co.il/
RF24Network for Wireless Sensor Networking (Maniacbug) Includes mesh | http://maniacbug.wordpress.com/2012/03/30/rf24network/